## Table 1
Component | Value / Type | Description | Designator | Quantity
CAPACITOR | 100nF | 100nF Keramic cap | C1 | 1
| 47nF | 47nF ceramic | C10, C11, C18, C19, C26, C27 | 6
| 220nF | 220nF ceramic | C12, C13, C20, C21 | 4
| 1uF | Elco 1uF | C14 | 1
| 1uF | WCAP-ATG8 Aluminum Electrolytic Capacitor, Radial, THT, D5 x H11mm, 1uF, 10V | C15, C23, C31 | 3
| 47uF | Elco 47uF | C16, C24 | 2
| 10nF | 10nF ceramic | C2, C3 | 2
| 4,7uF | Elco 4,7uF | C22 | 1
| 1uF | WCAP-ATG8 Aluminum Electrolytic Capacitor, Radial, THT, D5 x H11mm, 1µF, 10V | C25, C33 | 2
| 68nF | 68nF ceramic | C28, C29 | 2
| 22uF | Elco 22uF | C30, C32 | 2
| 1uF | WCAP-CSGP Multilayer Ceramic Chip Capacitor, General Purpose, size 0201, NP0 Class I, 1uF, 25VDC | C34 | 1
| 100nF | WCAP-CSGP Multilayer Ceramic Chip Capacitor, General Purpose, size 0201, NP0 Class I, 100nF, 25VDC | C35 | 1
| 100nF | Elco 100nF | C4 | 1
| 1µF | WCAP-ATG8 Aluminum Electrolytic Capacitor, Radial, THT, D5 x H11mm, 1uF, 10V | C5 | 1
| 330nF | 330nF ceramic | C6, C7 | 2
| 100uF | Elco 100uF | C8 | 1
| 47uF | WCAP-ATG8 Aluminum Electrolytic Capacitor, Radial, THT, D5 x H11mm, 47µF, 10V | C9, C17 | 2
DIODE | 1N4148 | Diode Standard 75V 200mA Surface Mount SOD- 523F | D1, D2, D3, D4, D5, D6, D7, D8, D9, D10, D11, D12, D13, D14, D15, D16 | 16
OPAMP | TL071CP | J-FET Amplifier 1 Circuit 8-SO | IC1 | 1
| TL072CP | Dual, 30-V, 3- MHz, high slew rate (13- V/Âµs), In to V+, JFET-input op amp | IC2, IC3, IC4, IC5 | 4
VOLTAGE REGULATOR | LM317 | Standard Regulator Pos 1.2V to 37V 0.25A 3- Pin(3+Tab) TO- 220 Tube | IC6 | 1
CONNECTOR | PJ-313 3,5mm jack | 3,5cm jack | J1 | 1
| 2 pin block connector | HEADER, 2 CONTACTS, 1 ROW, THROUGH HOLE, 2.54 MM; Connector Systems:Board to-Board; Pitch Spacing:2.54m m; No. of Rows:1Rows; No. of Contacts:2Con tacts; Contact Termination Type:Through Hole; Product Range:HTSW Series; Gender:Heade r RoHS Compliant: Yes | J2, J22 | 2
| 2 pin header | 2 pin header Jumper | J3,J4, J5, J6, J7, J8, J9, J10, J11, J12, J13, J14, J15, J16, J17, J18, J19, J20, J21 | 19
LED | LED 2x5x7 | Green 569nm LED Indication - Discrete 1.9V | LED05, LED06, LED07, LED08, LED09, LED15, LED16, LED17, LED18, LED19, LED25, LED26, LED27, LED28, LED29, LED35, LED36, LED37, LED38, LED39, LED45, LED46, LED47, LED48, LED49, LED55, LED56, LED57, LED58, LED59, LED65, LED66, LED67, LED68, LED69, LED75, LED76, LED77, LED78, LED79 | 40
| LED 2x5x7 | Yellow 589nm LED Indication - Discrete 1.9V | LED02, LED03, LED04, LED12, LED13, LED14, LED22, LED23, LED24, LED32, LED33, LED34, LED42, LED43, LED44, LED52, LED53, LED54, LED62, LED63, LED64, LED72, LED73, LED74, | 24
| LED 2x5x7 | Red 623nm LED Indication - Discrete 1.9V | LED00, LED01, LED10, LED11, LED20, LED21, LED30, LED31, LED40, LED41, LED50, LED51, LED60, LED61, LED70, LED71, | 16
RESISTOR | 4,7k | 4,7k Resistor 0805 | R1, R2, R3, R10, R11, R14, R15, R17, R22, R23, R26, R27, R33, R39, R40, R44, R45, R56, R57, R61, R62 | 21
| 75k | 75k Resistor 0805 | R12 | 1
| 390 | 390 Resistor 0805 | R13 | 1
| 150k | 150k Resistor 0805 | R16 | 1
| 43 | 43Ohm Resistor 0805 | R20 | 1
| 16,2k | 16,2k Resistor 0805 | R21 | 1
| 56k | 75k Resistor 0805 | R24 | 1
| 301 | 301 Resistor 0805 | R25 | 1
| 120k | 120k Resistor 0805 | R28 | 1
| 8,2k | 8,2k Resistor 0805 | R29 | 1
| 16,2k | 16.2k Resistor 0805 | R36 | 1
| 82 | 82Ohm Resistor 0805 | R37 | 1
| 33k | 33k Resistor 0805 | R38, R53 | 2
| 100 | 100Ohm Resistor 0805 | R4 | 1
| 30k | 30k Resistor 0805 | R41 | 1
| 150 | 150 Resistor 0805 | R42 | 1
| 56k | 56k Resistor 0805 | R43 | 1
| 39k | 4,7k Resistor 0805 | R5 | 1
| 36k | 4,7k Resistor 0805 | R50, R66 | 2
| 160 | 160Ohm Resistor 0805 | R54 | 1
| 68k | 68k Resistor 0805 | R55 | 1
| 47k | 47k Resistor 0805 | R58 | 1
| 240 | 240 resistor 0805 | R59 | 1
| 22k | 22k Resistor 0805 | R6, R30, R47 | 3
| 91k | 91k Resistor 0805 | R60 | 1
| 36k | 36k Resistor 0805 | R63 | 1
| 252 | 252 Resistor 0805 | R69 | 1
| 1,2k | 1,2k Resistor 0805 | R7, R18, R31, R35, R49, R52, R65, R68 | 8
| 910 | 910 Resistor 0805 | R8, R19, R32, R34, R48, R51, R64, R67 | 8
| 20k | 20k Resistor 0805 | R9 | 1
DISPLAY DRIVER | LM3915 | LM3915 Dot/Bar Display Driver | U1, U2, U3, U4, U5, U6, U7, U8 | 8
TRIMMER | 10k | 10 kOhms 0.5W, 1/2W PC Pins Through Hole Trimmer Potentiomete r Cermet 1 Turn Top Adjustment | VR1 | 1
| 500k | 500 kOhms 0.5W, 1/2W PC Pins Through Hole Trimmer Potentiomete r Cermet 1 Turn Top Adjustment | VR2 | 1